## Model
NODOS
[9 empty] | ID Nodo | X coord [mm] | X coord [cm] | Y coord [mm] | Y coord [cm]
[9 empty] | 1 | 0 | 0 | 0 | 0 | Tipo | Steel02
[9 empty] | 2 | 750 | 75 | 0 | 0 | Resistencia de fluencia | Fy | 584 | MPa
[9 empty] | 3 | 1500 | 150 | 0 | 0 |  |  | 5956.8 | kgf/cm2
[9 empty] | 4 | 0 | 0 | 150 | 15 |  | Fy_hw | 584 | MPa
[9 empty] | 5 | 750 | 75 | 150 | 15 |  |  | 5956.8 | kgf/cm2
[9 empty] | 6 | 1500 | 150 | 150 | 15 |  | Fy_vw | 584 | MPa
[9 empty] | 7 | 0 | 0 | 300 | 30 |  |  | 5956.8 | kgf/cm2
[9 empty] | 8 | 750 | 75 | 300 | 30 |  | Fy_b | 473 | MPa
[9 empty] | 9 | 1500 | 150 | 300 | 30 |  |  | 4824.6 | kgf/cm2
[9 empty] | 10 | 0 | 0 | 450 | 45 | Módulo de Young | Es | 200000 | MPa
[9 empty] | 11 | 750 | 75 | 450 | 45 |  |  | 2040000 | kgf/cm2
[9 empty] | 12 | 1500 | 150 | 450 | 45 | Orientación acero | OrientationEmbeddedSteel | 0
[9 empty] | 13 | 0 | 0 | 600 | 60 | Inicial value of curvature parameter | R0 | 18
[9 empty] | 14 | 750 | 75 | 600 | 60 | Curvature degradation parameter | CR1 | 0.9
[9 empty] | 15 | 1500 | 150 | 600 | 60 |  | CR2 | 0.15
[9 empty] | 16 | 0 | 0 | 750 | 75 |  | a1 | 0
[9 empty] | 17 | 750 | 75 | 750 | 75 |  | a2 | 1
[9 empty] | 18 | 1500 | 150 | 750 | 75 |  | a3 | 0
[9 empty] | 19 | 0 | 0 | 950 | 95 |  | a4 | 1
[9 empty] | 20 | 750 | 75 | 950 | 95 | Modelo OpenSees | uniaxialMaterial Concrete02
[9 empty] | 21 | 1500 | 150 | 950 | 95 | Peak compressive stress | Fc | -29 | MPa
[9 empty] | 22 | 0 | 0 | 1150 | 115 | Strain at peak compressive stress | strainAtFc | -0.002
[9 empty] | 23 | 750 | 75 | 1150 | 115 |  | strainAtFc_conf | -0.005
[9 empty] | 24 | 1500 | 150 | 1150 | 115 | Young's Modulus | E0 = 2*Fc/strainAtFc | 29000 | MPa
[15 empty] | E0_conf = 2*Fc/strainAtFc_conf | 11600 | Mpa
|  | Alutura total | hw | 750 | mm |  |  |  | CONECTIVIDAD |  |  |  |  | Concrete crushing strength | Fcu | 0 | MPa
|  | Largo total | lw | 1500 | mm |  |  |  | ID Elemento | ID Nodos |  |  |  | Height of the wall element | Lelem | 150 | mm
|  | Razón de aspecto | hw/lw | 0.5 | shear-controlled |  |  |  | 1 | 1 | 2 | 5 | 4 | Concrete crushing energy | Gfc | 87.6 | N/mm
[9 empty] | 2 | 2 | 3 | 6 | 5 | Concrete strain at crushing strength | strainAtFcu | -0.041276
[9 empty] | 3 | 4 | 5 | 8 | 7 | Tensile strength of concrete | Fcr = 0,31*(Fc)^(1/2) | 1.6694 | MPa
[9 empty] | 4 | 5 | 6 | 9 | 8 | Strain at tensile strength | strainAtFcr | 8e-05
[9 empty] | 5 | 7 | 8 | 11 | 10 | Tension softening stiffness | Et = 0,05*E0 | 1450 | Mpa
[9 empty] | 6 | 8 | 9 | 12 | 11 | Ratio between unloading slope at epscu and initial slope | lambda | 0.1
|  |  | Uniaxial steel |  | Uniaxial concrete | NDMaterial |  | Section | 7 | 10 | 11 | 14 | 13
|  |  | [2-9] |  | [10-19] | [20-29] |  | [30-39] | 8 | 11 | 12 | 15 | 14
|  | Elastic Isotropic | sX (2*n) | sY (n) | conc | SmearedSteel (2*n) | ORAC (n) | RCLayerMembrane | 9 | 13 | 14 | 17 | 16
Pedestal |  | 1 | [6 empty] | 10 | 14 | 15 | 18 | 17
Muro | Borde |  | 2 | 3 | 10 | 20 | 21 | 30 | 11 | 16 | 17 | 20 | 19
| Alma |  | 4 | 5 | 11 | 22 | 23 | 31 | 12 | 17 | 18 | 21 | 20
Viga | Borde |  | 6 | 7 | 12 | 24 | 25 | 32 | 13 | 19 | 20 | 23 | 22
| Alma |  | 8 | 9 | 13 | 26 | 27 | 33 | 14 | 20 | 21 | 24 | 23
Note on F37: Maria Jose Nuñez: hw/lw < [1,0;1,5]
Note on S38: Maria Jose Nuñez: ecu = ec-f'c/Ec+2*(Gfc/Lelem)/f'c

## Hoja1
NODOS
ID Nodo | X coord [mm] | X coord [cm] | Y coord [mm] | Y coord [cm]
1 | 0 | 0 | 0 | 0
2 | 750 | 75 | 0 | 0
3 | 1500 | 150 | 0 | 0
4 | 0 | 0 | 240 | 24
5 | 750 | 75 | 240 | 24
6 | 1500 | 150 | 240 | 24
7 | 0 | 0 | 367.5 | 36.75
8 | 750 | 75 | 367.5 | 36.75
9 | 1500 | 150 | 367.5 | 36.75
10 | 0 | 0 | 495 | 49.5
11 | 750 | 75 | 495 | 49.5
12 | 1500 | 150 | 495 | 49.5
13 | 0 | 0 | 622.5 | 62.25
14 | 750 | 75 | 622.5 | 62.25
15 | 1500 | 150 | 622.5 | 62.25
16 | 0 | 0 | 750 | 75
17 | 750 | 75 | 750 | 75
18 | 1500 | 150 | 750 | 75
19 | 0 | 0 | 950 | 95
20 | 750 | 75 | 950 | 95
21 | 1500 | 150 | 950 | 95
22 | 0 | 0 | 1150 | 115
23 | 750 | 75 | 1150 | 115
24 | 1500 | 150 | 1150 | 115

## Drift y Factor de daño
| Hw [mm] | 750
| Dincr [mm] | 0.15 | 0.05
| drift [%] | ∆ [mm] | NstepsPeak | NstepsPeak acumulado |  | Load Step teórico | Load Step real
5 | 0.05 | 0.375 | 2.5 | 10 | 0->+0,6% | 270 | 840
| 0.1 | 0.75 | 5 | 30 | 0->+0,6%->0->-0,6% | 330 | 1020
15 | 0.15 | 1.125 | 7.5 | 60
| 0.2 | 1.5 | 10 | 100 |  | Load Steps: E1P4 |  |  |  | Factor de daño
| 0.3 | 2.25 | 15 | 160 |  | 1 ciclo - 0,75Fc |  | 2 ciclos - Sin reduccion de Fc
| 0.4 | 3 | 20 | 240 |  | 840 | 1020 | 1568 | 1748 | ec0 | -0.002 | -0.002
Lateral Load Capacity -> | 0.6 | 4.5 | 30 | 360 | exx | 0.00033923 | 6.5714e-05 | 0.00037861 | -4.4712e-06 | e11_max | 0.011682 | 0.016035
| 0.8 | 6 | 40 | 520 | eyy | 0.011489 | 0.0042932 | 0.015858 | 0.008035 | e22_min | -0.00097498 | -0.00081812
| 1 | 7.5 | 50 | 720 | exy | 0.002955 | -0.004683 | 0.0033297 | -0.0053678 | e_rec | 0.012657 | 0.016853
| 1.2 | 9 | 60 | 960 | e11 | 0.011682 | 0.0053339 | 0.016035 | 0.0088486 | alpha1 | 0.15 | 0.15
| 1.4 | 10.5 | 70 | 1240 | e22 | 0.00014677 | -0.00097498 | 0.00020157 | -0.00081812 | alpha2 | 0.5 | 0.5
| 1.6 | 12 | 80 | 1560 | e12 | 0 | 0 | 0 | 0 | βd | 0.72603 | 0.69666
| 1.8 | 13.5 | 90 | 1920
| 2 | 15 | 100 | 2320
| 2.4 | 18 | 120 | 2800
2800
|  | 3 ciclos | 8400
Modificaciones realizadas al ejemplo
1. Disminución de Dincr (0,2->0,05)
2. Se modificaron los valores de los drifts usados (según los detallados en el artículo)
3. Se modificó el nodo de control (19->16)
PENDIENTE
1) Hacer el cálculo del factor de daño en los paneles E1P1 y E1P4
2) Crear una nueva versión de "libGeneratePeaks"
E5P4