## Model
NODOS
[9 empty] | ID Nodo | X coord [mm] | X coord [cm] | Y coord [mm] | Y coord [cm]
[9 empty] | 1 | 0 | 0 | 0 | 0 | Tipo | Steel02
[9 empty] | 2 | 750 | 75 | 0 | 0 | Resistencia de fluencia | Fy | 584 | MPa
[9 empty] | 3 | 1500 | 150 | 0 | 0 |  |  | 5956.8 | kgf/cm2
[9 empty] | 4 | 0 | 0 | 150 | 15 |  | Fy_hw | 584 | MPa
[9 empty] | 5 | 750 | 75 | 150 | 15 |  |  | 5956.8 | kgf/cm2
[9 empty] | 6 | 1500 | 150 | 150 | 15 |  | Fy_vw | 584 | MPa
[9 empty] | 7 | 0 | 0 | 300 | 30 |  |  | 5956.8 | kgf/cm2
[9 empty] | 8 | 750 | 75 | 300 | 30 |  | Fy_b | 473 | MPa
[9 empty] | 9 | 1500 | 150 | 300 | 30 |  |  | 4824.6 | kgf/cm2
[9 empty] | 10 | 0 | 0 | 450 | 45 | Módulo de Young | Es | 200000 | MPa
[9 empty] | 11 | 750 | 75 | 450 | 45 |  |  | 2040000 | kgf/cm2
[9 empty] | 12 | 1500 | 150 | 450 | 45 | Orientación acero | OrientationEmbeddedSteel | 0
[9 empty] | 13 | 0 | 0 | 600 | 60 | Inicial value of curvature parameter | R0 | 18
[9 empty] | 14 | 750 | 75 | 600 | 60 | Curvature degradation parameter | CR1 | 0.9
[9 empty] | 15 | 1500 | 150 | 600 | 60 |  | CR2 | 0.15
[9 empty] | 16 | 0 | 0 | 750 | 75 |  | a1 | 0
[9 empty] | 17 | 750 | 75 | 750 | 75 |  | a2 | 1
[9 empty] | 18 | 1500 | 150 | 750 | 75 |  | a3 | 0
[9 empty] | 19 | 0 | 0 | 950 | 95 |  | a4 | 1
[9 empty] | 20 | 750 | 75 | 950 | 95 | Modelo OpenSees | uniaxialMaterial Concrete02
[9 empty] | 21 | 1500 | 150 | 950 | 95 | Peak compressive stress | Fc | -29 | MPa
[9 empty] | 22 | 0 | 0 | 1150 | 115 | Strain at peak compressive stress | strainAtFc | -0.002
[9 empty] | 23 | 750 | 75 | 1150 | 115 |  | strainAtFc_conf | -0.005
[9 empty] | 24 | 1500 | 150 | 1150 | 115 | Young's Modulus | E0 = 2*Fc/strainAtFc | 29000 | MPa
[15 empty] | E0_conf = 2*Fc/strainAtFc_conf | 11600 | Mpa
|  | Alutura total | hw | 750 | mm |  |  |  | CONECTIVIDAD |  |  |  |  | Concrete crushing strength | Fcu | 0 | MPa
|  | Largo total | lw | 1500 | mm |  |  |  | ID Elemento | ID Nodos |  |  |  | Height of the wall element | Lelem | 150 | mm
|  | Razón de aspecto | hw/lw | 0.5 | shear-controlled |  |  |  | 1 | 1 | 2 | 5 | 4 | Concrete crushing energy | Gfc | 87.6 | N/mm
[9 empty] | 2 | 2 | 3 | 6 | 5 | Concrete strain at crushing strength | strainAtFcu | -0.041276
[9 empty] | 3 | 4 | 5 | 8 | 7 | Tensile strength of concrete | Fcr = 0,31*(Fc)^(1/2) | 1.6694 | MPa
[9 empty] | 4 | 5 | 6 | 9 | 8 | Strain at tensile strength | strainAtFcr | 8e-05
[9 empty] | 5 | 7 | 8 | 11 | 10 | Tension softening stiffness | Et = 0,05*E0 | 1450 | Mpa
[9 empty] | 6 | 8 | 9 | 12 | 11 | Ratio between unloading slope at epscu and initial slope | lambda | 0.1
|  |  | Uniaxial steel |  | Uniaxial concrete | NDMaterial |  | Section | 7 | 10 | 11 | 14 | 13
|  |  | [2-9] |  | [10-19] | [20-29] |  | [30-39] | 8 | 11 | 12 | 15 | 14
|  | Elastic Isotropic | sX (2*n) | sY (n) | conc | SmearedSteel (2*n) | ORAC (n) | RCLayerMembrane | 9 | 13 | 14 | 17 | 16
Pedestal |  | 1 | [6 empty] | 10 | 14 | 15 | 18 | 17
Muro | Borde |  | 2 | 3 | 10 | 20 | 21 | 30 | 11 | 16 | 17 | 20 | 19
| Alma |  | 4 | 5 | 11 | 22 | 23 | 31 | 12 | 17 | 18 | 21 | 20
Viga | Borde |  | 6 | 7 | 12 | 24 | 25 | 32 | 13 | 19 | 20 | 23 | 22
| Alma |  | 8 | 9 | 13 | 26 | 27 | 33 | 14 | 20 | 21 | 24 | 23
Note on F37: Maria Jose Nuñez: hw/lw < [1,0;1,5]
Note on S38: Maria Jose Nuñez: ecu = ec-f'c/Ec+2*(Gfc/Lelem)/f'c

## Hoja1
NODOS
ID Nodo | X coord [mm] | X coord [cm] | Y coord [mm] | Y coord [cm]
1 | 0 | 0 | 0 | 0
2 | 750 | 75 | 0 | 0
3 | 1500 | 150 | 0 | 0
4 | 0 | 0 | 240 | 24
5 | 750 | 75 | 240 | 24
6 | 1500 | 150 | 240 | 24
7 | 0 | 0 | 367.5 | 36.75
8 | 750 | 75 | 367.5 | 36.75
9 | 1500 | 150 | 367.5 | 36.75
10 | 0 | 0 | 495 | 49.5
11 | 750 | 75 | 495 | 49.5
12 | 1500 | 150 | 495 | 49.5
13 | 0 | 0 | 622.5 | 62.25
14 | 750 | 75 | 622.5 | 62.25
15 | 1500 | 150 | 622.5 | 62.25
16 | 0 | 0 | 750 | 75
17 | 750 | 75 | 750 | 75
18 | 1500 | 150 | 750 | 75
19 | 0 | 0 | 950 | 95
20 | 750 | 75 | 950 | 95
21 | 1500 | 150 | 950 | 95
22 | 0 | 0 | 1150 | 115
23 | 750 | 75 | 1150 | 115
24 | 1500 | 150 | 1150 | 115

## Drift
Hw [cm] | 95
∆ [cm] | 0 | 0.04 | -0.04 | 0.08 | -0.08 | 0.12 | -0.12 | 0.15 | -0.15 | 0.23 | -0.23 | 0.3 | -0.3 | 0.45 | -0.45 | 0.45 | -0.45 | 0.45 | -0.45 | 0.6 | -0.6 | 0.6 | -0.6 | 0.6 | -0.6 | 0.75 | -0.75 | 0.75 | -0.75 | 0.75 | -0.75 | 0.9 | -0.9 | 0.9 | -0.9 | 0.9 | -0.9 | 1.05 | -1.05 | 1.05 | -1.05 | 1.05 | -1.05 | 1.2 | -1.2 | 1.2 | -1.2 | 1.2 | -1.2 | 1.35 | -1.35 | 1.35 | -1.35 | 1.35 | -1.35 | 1.5 | -1.5 | 1.5 | -1.5 | 1.5 | -1.5 | 1.8 | -1.8 | 1.8 | -1.8 | 1.8 | -1.8
drift [%] | 0 | 0.042105 | -0.042105 | 0.084211 | -0.084211 | 0.12632 | -0.12632 | 0.15789 | -0.15789 | 0.24211 | -0.24211 | 0.31579 | -0.31579 | 0.47368 | -0.47368 | 0.47368 | -0.47368 | 0.47368 | -0.47368 | 0.63158 | -0.63158 | 0.63158 | -0.63158 | 0.63158 | -0.63158 | 0.78947 | -0.78947 | 0.78947 | -0.78947 | 0.78947 | -0.78947 | 0.94737 | -0.94737 | 0.94737 | -0.94737 | 0.94737 | -0.94737 | 1.1053 | -1.1053 | 1.1053 | -1.1053 | 1.1053 | -1.1053 | 1.2632 | -1.2632 | 1.2632 | -1.2632 | 1.2632 | -1.2632 | 1.4211 | -1.4211 | 1.4211 | -1.4211 | 1.4211 | -1.4211 | 1.5789 | -1.5789 | 1.5789 | -1.5789 | 1.5789 | -1.5789 | 1.8947 | -1.8947 | 1.8947 | -1.8947 | 1.8947 | -1.8947
|  |  | 0.04 |  | 0.04 |  | 0.03 |  | 0.08 |  | 0.07